## CMD
0x01 | Get Gateway Information
0x02 | Set OTA Server URL
0x03 | Set OTA file name
0x04 | Set web socket server url(include Port)
0x05 | Set Server Report Interval
0x06 | Set RSSI Filter
0x07 | Cmd OTA Start
Direction | 0x01 | Request
| 0x02 | Response
| 0x03 | Indication
CG1
Data Type | Direction | Description | Return Value
0x01 | 0x01 | Get GW Information Request | Value | Description
| 0x02 | Get GW Information Response | 0x00 | Success
0x02 | 0x01 | Set OTA Server URL Request(Auto) | 0x01 | Fail
| 0x02 | Set OTA Server URL Response
0x03 | 0x01 | Set OTA File Name Request
| 0x02 | Set OTA File Name Response
0x04 | 0x01 | Set Web Socket Server URL Request
| 0x02 | Set Web Socket Server URL Response
0x05 | 0x01 | Set Server Report Interval Request
| 0x02 | Set Server Report Interval Response
0x06 | 0x01 | Set RSSI Filter Request
| 0x02 | Set RSSI Filter Response
0x07 | 0x01 | Command OTA Start Request(Manual)
| 0x02 | Command OTA Start Response
0x08 | 0x03 | GW Information Indication
| 0x02 | GW Information Response
0x09 | 0x01 | GW Factory Reset Request
| 0x02 | GW Factory Reset Response
0x0A | 0x03 | GW Tag Beacon Data Indication
| 0x02 | GW Tag Beacon Data Response
Data Type | Direction | Description
0x01 | 0x01 | Get GW Information Request
| 0x02 | Get GW Information Response
0x02 | 0x01 | Set OTA Server URL Request(Auto)
| 0x02 | Set OTA Server URL Response
0x03 | 0x01 | Set OTA File Name Request
| 0x02 | Set OTA File Name Response
0x04 | 0x01 | Set Web Socket Server URL Request
| 0x02 | Set Web Socket Server URL Response
0x05 | 0x01 | Set Server Report Interval Request
| 0x02 | Set Server Report Interval Response
0x06 | 0x01 | Set RSSI Filter Request
| 0x02 | Set RSSI Filter Response
0x07 | 0x01 | Command OTA Start Request(Manual)
| 0x02 | Command OTA Start Response
0x08 | 0x03 | GW Information Indication
| 0x02 | GW Information Response
0x09 | 0x01 | GW Factory Reset Request
| 0x02 | GW Factory Reset Response
0x0A | 0x03 | GW Tag Beacon Data Indication
| 0x02 | GW Tag Beacon Data Response

## 0x01_Get_GW_Information
Data Type | 0x01 | Get Gateway Information
Request | 0x01 | Server -> G/W
Data Type | Req/Rsp
1 Byte | 1 Byte
0x01 | 0x01
Response | 0x02 | G/W -> Server
Data Type | Req/Rsp | Length | Data
|  |  | Returen Value | BT MAC Addr | H/W Version | F/W Version | OTA Server URL Length | OTA Server URL | OTA File Name Length | OTA File Name | Web Soekcet Server URL Length | Web Soekcet Server URL | Report Interval | RSSI Filter
1 Byte | 1 Byte | 2 Byte | 1 Byte | 6 Byte | 7 Byte | 7 Byte | 1 Byte | variable | 1 Byte | variable | 1 Byte | variable | 4 Byte | 1 Byte
0x01 | 0x02 | 0x00 64 | 0x00 | 0x11 22 33 44 55 66 | 0x30 2E 30 2E 30 2E 31 | 0x30 2E 30 2E 30 2E 31 | 0x23 | 0x68 74 74 70 3A 2F 2F 77 77 77 2E 74 72 61 63 65 74 61 67 68 75 62 2E 69 6F 3A 36 31 30 02 2F 61 75 74 6F 5F 6F 74 61 2F 69 6F 74 5F 67 77 2E 62 69 6E | 0x0D | 0x69 6F 74 5F 6F 74 61 5F 69 6D 61 67 65 | 0x1D | 0x77 73 3A 2F 2F 77 77 77 2E 74 72 61 63 65 74 61 67 68 75 62 2E 69 6F 3A 35 31 30 32 2F | 0x00 00 00 01 | 0x3C
[5 empty] | * 0.0.0.1 | * 0.0.0.1 | * 0x23 : 35 Byte | * http://www.tracetaghub.io:6102/auto_ota/iot_gw.bin | * 0x0D : 13 Byte | * iot_ota_image | * 0x1D : 29 Byte | * ws://www.tracetaghub.io:5102/ | * 1s | * 0x3C : -60dBm
Endian 고려해야함.
* http://www.tracetaghub.io:7102/ota/0001/ota_image_0001
* http://www.tracetaghub.io:7102/ota/0002/ota_image_0002
* http://www.tracetaghub.io:7102/ota/0003/ota_image_0003
* http://www.tracetaghub.io:7102/ota/0004/ota_image_0004
* http://www.tracetaghub.io:7102/ota/ota_image_0004
[8 empty] | * http://www.tracetaghub.io:7102/auto_ota/iot_gw.bin | 0.0.0.4

## 0x02_Set_OTA_Server_URL
Data Type | 0x02 | Set OTA Server URL Request
Request | 0x01 | Server -> G/W
Data Type | Req/Rsp | Length | Data
OTA Server URL(Auto)
1 Byte | 1 Byte | 2 Byte | variable
0x02 | 0x01 | 0x00 23 | 0x68 74 74 70 3A 2F 2F 77 77 77 2E 74 72 61 63 65 74 61 67 68 75 62 2E 69 6F 3A 36 31 30 02 2F 61 75 74 6F 5F 6F 74 61 2F 69 6F 74 5F 67 77 2E 62 69 6E
* http://www.tracetaghub.io:6102/auto_ota/iot_gw.bin
Response | 0x02 | G/W -> Server
Data Type | Req/Rsp | Length | Data
Returen Value
1 Byte | 1 Byte | 2 Byte | 1 Byte
0x02 | 0x02 | 0x00 01 | 0x00

## 0x03_Set_OTA_File_Name
Data Type | 0x03 | Set OTA File Name
Request | 0x01 | Server -> G/W
Data Type | Req/Rsp | Length | Data
OTA File Name
1 Byte | 1 Byte | 2 Byte | variable
0x03 | 0x01 | 0x00 0D | 0x69 6F 74 5F 6F 74 61 5F 69 6D 61 67 65
|  | * 0x0D : 13 Byte | * iot_ota_image
Response | 0x02 | G/W -> Server
Data Type | Req/Rsp | Length | Data
Returen Value
1 Byte | 1 Byte | 2 Byte | 1 Byte
0x03 | 0x02 | 0x00 01 | 0x00

## 0x04_Set_WS_Server_URL
Data Type | 0x04 | Set Web Socket Server URL Request
Request | 0x01 | Server -> G/W
Data Type | Req/Rsp | Length | Data
Web Socket Server URL
1 Byte | 1 Byte | 2 Byte | variable
0x04 | 0x01 | 0x00 1D | 0x77 73 3A 2F 2F 77 77 77 2E 74 72 61 63 65 74 61 67 68 75 62 2E 69 6F 3A 35 31 30 32 2F
|  | * 0x1D : 29 Byte | * ws://www.tracetaghub.io:5102/
Response | 0x02 | G/W -> Server
Data Type | Req/Rsp | Length | Data
Returen Value
1 Byte | 1 Byte | 2 Byte | 1 Byte
0x04 | 0x02 | 0x00 01 | 0x00

## 0x05_Set_Server_Report_Interval
Data Type | 0x05 | Set Server Report Interval Request
Request | 0x01 | Server -> G/W
Data Type | Req/Rsp | Length | Data
Report Interval
1 Byte | 1 Byte | 2 Byte | 4 Byte
0x05 | 0x01 | 0x00 04 | 0x00 00 00 01
* 1s
Response | 0x02 | G/W -> Server
Data Type | Req/Rsp | Length | Data
Returen Value
1 Byte | 1 Byte | 2 Byte | 1 Byte
0x05 | 0x02 | 0x00 01 | 0x00

## 0x06_Set_RSSI_Filter
Data Type | 0x06 | Set RSSI Filter Request
Request | 0x01 | Server -> G/W
Data Type | Req/Rsp | Length | Data
RSSI Filter
1 Byte | 1 Byte | 2 Byte | 1 Byte
0x06 | 0x01 | 0x00 01 | 0x3C
* 0x3C : -60dBm
Response | 0x02 | G/W -> Server
Data Type | Req/Rsp | Length | Data
Returen Value
1 Byte | 1 Byte | 2 Byte | 1 Byte
0x06 | 0x02 | 0x00 01 | 0x00

## 0x07_Cmd_OTA_Start
Data Type | 0x07 | Command OTA Start Request
Request | 0x01 | Server -> G/W
Data Type | Req/Rsp | Length | Data
OTA URI(Manual)
1 Byte | 1 Byte | 2 Byte | variable
0x07 | 0x01 | 0x00 35 | 0x68 74 74 70 3A 2F 2F 77 77 77 2E 74 72 61 63 65 74 61 67 68 75 62 2E 69 6F 3A 37 31 30 02 2F 6F 74 61 2F 69 6F 74 5F 6F 74 61 5F 69 6D 61 67 65 5F 30 30 30 30 35
* http://www.tracetaghub.io:7102/ota/iot_ota_image_0005
Response | 0x02 | G/W -> Server
Data Type | Req/Rsp | Length | Data
Returen Value
1 Byte | 1 Byte | 2 Byte | 1 Byte
0x07 | 0x02 | 0x00 01 | 0x00

## 0x08_GW_Info_Indication
Data Type | 0x08 | Get Gateway Information
Indication | 0x03 | G/W -> Server
Data Type | Req/Rsp | Length | Data
|  |  | BT MAC Addr | H/W Version | F/W Version | OTA Server URL Length | OTA Server URL | OTA File Name Length | OTA File Name | Web Soekcet Server URL Length | Web Soekcet Server URL | Report Interval | RSSI Filter
1 Byte | 1 Byte | 2 Byte | 6 Byte | 7 Byte | 7 Byte | 1 Byte | variable | 1 Byte | variable | 1 Byte | variable | 4 Byte | 1 Byte
0x08 | 0x03 | 0x00 6A | 0x11 22 33 44 55 66 | 0x30 2E 30 2E 30 2E 31 | 0x30 2E 30 2E 30 2E 31 | 0x23 | 0x68 74 74 70 3A 2F 2F 77 77 77 2E 74 72 61 63 65 74 61 67 68 75 62 2E 69 6F 3A 36 31 30 02 2F 61 75 74 6F 5F 6F 74 61 2F 69 6F 74 5F 67 77 2E 62 69 6E | 0x0D | 0x69 6F 74 5F 6F 74 61 5F 69 6D 61 67 65 | 0x1D | 0x77 73 3A 2F 2F 77 77 77 2E 74 72 61 63 65 74 61 67 68 75 62 2E 69 6F 3A 35 31 30 32 2F | 0x00 00 00 01 | 0x3C
|  |  |  | * 0.0.0.1 | * 0.0.0.1 | * 0x23 : 35 Byte | * http://www.tracetaghub.io:6102/auto_ota/iot_gw.bin | * 0x0D : 13 Byte | * iot_ota_image | * 0x1D : 29 Byte | * ws://www.tracetaghub.io:5102/ | * 1s | * 0x3C : -60dBm
Endian 고려해야함.
Response | 0x02 | Server -> G/W
Data Type | Req/Rsp | Length | Data
Returen Value
1 Byte | 1 Byte | 2 Byte | 1 Byte
0x08 | 0x02 | 0x00 01 | 0x00

## 0x09_GW_Factory_Reset
Data Type | 0x09 | Gateway Factory Reset Request
Request | 0x01 | Server -> G/W
Data Type | Req/Rsp
1 Byte | 1 Byte
0x09 | 0x01
Response | 0x02 | G/W -> Server
Data Type | Req/Rsp | Length | Data
Returen Value
1 Byte | 1 Byte | 2 Byte | 1 Byte
0x09 | 0x02 | 0x00 01 | 0x00

## 0x0A_Tag_Data_Indication
Data Type | 0x0A | Tag Data
Indication | 0x03 | G/W -> Server
Data Type | Req/Rsp | Length | Data |  |  |  | Byte | Field | Value | Description
|  |  | BT MAC Addr | Scan Tick | RSSI | Tag Beacon Data | 0 | Length | 0x06 | Local Name Length 6, 1~6 byte
1 Byte | 1 Byte | 2 Byte | 6 Byte | 4 Byte | 1 Byte | 31 Byte | 1 | Complete Local Name | 0x09 | ID : 0x09
0x0A | 0x03 | 0x00 2A | 0x11 22 33 44 55 66 | 0x00 00 30 39 | 0x3C | 0x68 74 74 70 3A 2F 2F 77 77 77 2E 74 72 61 63 65 74 61 67 68 75 62 2E 69 6F 3A 36 31 30 02 2F | 2 | Local Name | 0x50 | Local Name "P_LAB" ASCII
|  |  |  | * 12,345us | * 0x3C : -60dBm |  | 3 |  | 0x5F
|  |  |  | Endian 고려해야함. |  |  | 4 |  | 0x4C
[7 empty] | 5 |  | 0x41
Response | 0x02 | Server -> G/W |  |  |  |  | 6 |  | 0x42
Data Type | Req/Rsp | Length | Data |  |  |  | 7 | Length | 0x02 | Tx Power Level Length 2, 8~9 byte
|  |  | Returen Value |  |  |  | 8 | <<Tx Power Level>> | 0x0A | ID : 0x0A
1 Byte | 1 Byte | 2 Byte | 1 Byte |  |  |  | 9 | Tx Power | 0x0A | Tx Power Level 10dBm
0x0A | 0x02 | 0x00 01 | 0x00 |  |  |  | 10 | Length | 0x0C | Manufacture Data Length 12 11~22 btye
[7 empty] | 11 | <<Manufacture Specific Data>> | 0xFF | ID : 0xFF
[7 empty] | 12 | Manufacture ID [0] | 0x05 | Manufacture ID [0] : 0x05
[7 empty] | 13 | Manufacture ID [1] | 0x05 | Manufacture ID [1] : 0x05
[7 empty] | 14 | Battery | 0x64 | Battery 100%
[7 empty] | 15 | Temperature High | 0x | temperature High
[7 empty] | 16 | Temperature Low | 0x | temperature Low
[7 empty] | 17 | Advertising Count [0] | CNT ++ | Advertising Count [0]
[7 empty] | 18 | Advertising Count [1] |  | Advertising Count [1]
[7 empty] | 19 | Advertising Count [2] |  | Advertising Count [2]
[7 empty] | 20 | Advertising Count [3] |  | Advertising Count [3]
[7 empty] | 21 | Dose ADC[0] | ADC | Dose ADC[0]
[7 empty] | 22 | Dose ADC[1] |  | Dose ADC[1]
[7 empty] | 23 | Dose ADC[2] |  | Dose ADC[2]
[7 empty] | 24 | Dose ADC[3] |  | Dose ADC[3]
[7 empty] | 25 | Reserved [4] | <Rvd> | Reserved [4]
[7 empty] | 26 | Reserved [5] |  | Reserved [5]
[7 empty] | 27 | Reserved [4] |  | Reserved [4]
[7 empty] | 28 | Reserved [5] |  | Reserved [5]
[7 empty] | 29 | Reserved [6] |  | Reserved [6]
[7 empty] | 30 | Reserved [7] |  | Reserved [7]
15(14)번째 : Battery 량 0 ~ 100 %
16(15) ~ 17(16) 번째 : 24.56 이면 (15):0x18 (16):0x38
18(17) ~ 20(19) 번째 : advertising count 1 ~ xxxx
21(20) ~ 24(23) 번째 : 선량계 Data 4 Byte

## 0x0B_Dose_Data_Indication
Data Type | 0x0B | Tag Data
Indication | 0x03 | G/W -> Server
Data Type | Req/Rsp | Length | Data
|  |  | BT MAC Addr | RSSI | Battery | 온도 | Data Count | Adv Count | Dose Sensing Val | Adv Count | Dose Sensing Val | Adv Count | Dose Sensing Val | Adv Count | Dose Sensing Val | Adv Count | Dose Sensing Val
1 Byte | 1 Byte | 2 Byte | 6 Byte | 1 Byte | 1 Byte | 4 Byte | 1 Byte | 4 Byte | 4 byte | 4 Byte | 4 byte | 4 Byte | 4 byte | 4 Byte | 4 byte | 4 Byte | 4 byte
0x0B | 0x03 | 0x00 2A | 0x11 22 33 44 55 66 | 0x3C | 0x64 | 0x41 C9 33 33 | 0x05 | 0x00 00 00 01 | 0x00 00 00 07 | 0x00 00 00 02 | 0x00 00 00 15 | 0x00 00 00 03 | 0x00 00 00 27 | 0x00 00 00 04 | 0x00 00 00 77 | 0x00 00 00 05 | 0x00 00 00 02
|  |  |  | * 0x3C : -60dBm | 100% | 25.15도. Endian 고려해야함. | Dose Data Count 5 | Dose 1번째 Data |  | Dose 2번째 Data |  | Dose 3번째 Data |  | Dose 4번째 Data |  | Dose 5번째 Data
Response | 0x02 | Server -> G/W
Data Type | Req/Rsp | Length | Data
Returen Value
1 Byte | 1 Byte | 2 Byte | 1 Byte
0x0B | 0x02 | 0x00 01 | 0x00
15(14)번째 : Battery 량 0 ~ 100 %
16(15) ~ 17(16) 번째 : 24.56 이면 (15):0x18 (16):0x38
18(17) ~ 20(19) 번째 : advertising count 1 ~ xxxx
21(20) ~ 24(23) 번째 : 선량계 Data 4 Byte